## Sheet1
SMC FPGA signals
| Quicklogic | Quicklogic Pin | Use | In/Out | Type of Signal | SMC Circuit Page | Xilinx | Xilinx Pin | Type of Signal | Additional Circuit Info
AC & DC Turn On Control & Monitor | SMC_PDU_48V_ON | 54 | Reads state of 48V Enable Signal | Input | 5V TTL | 18 | SMC_PDU_48V_ON_3.3V | 134 | 3.3V CMOS | BJT Inverter Output
| SMC_PDU_K1_ON | 28 | Reads state of K1 Enable Signal | Input | 5V TTL | 18 | SMC_PDU_K1_ON_3.3V | 140 | 3.3V CMOS | BJT Inverter Output
| 48V_ON_CNTRL | 83 | FLEX Output 48V Enable Signal | Output | 5V TTL Pulse | 18 | 48V_ON_CNTRL | 4 | 3.3V CMOS | BJT Inverter Input
| SMC_CNTRL_BC_48VDC_ON* | 31 | BC Output 48V Enable Signal | Output | 5V TTL | 18 | SMC_CNTRL_BC_48VDC_ON* | 5 | 3.3V CMOS | BJT Inverter Input
| SMC_CNTRL_JAG_48VDC_ON* | 50 | UF1 Output 48V Enable Signal | Output | 5V TTL | 18 | SMC_CNTRL_JAG_48VDC_ON* | 6 | 3.3V CMOS | BJT Inverter Input
| K1_ON_CNTRL | 3 | FLEX Output AC Enable Signal | Output | 5V TTL Pulse | 18 | K1_ON_CNTRL | 7 | 3.3V CMOS | BJT Inverter Input
| SMC_CNTRL_BC_SWITCHED_AC* | 80 | BC Output AC Enable Signal | Output | 5V TTL | 18 | SMC_CNTRL_BC_SWITCHED_AC* | 8 | 3.3V CMOS | BJT Inverter Input
| SMC_CNTRL_JAG_SWITCHED_AC* | 49 | UF1 Output AC Enable Signal | Output | 5V TTL | 18 | SMC_CNTRL_JAG_SWITCHED_AC* | 10 | 3.3V CMOS | BJT Inverter Input
SMC Rider Card Address/Data Bus & Control | AD0 | 69 | SCN Rider Card Controls | Bidi | 5V TTL | 12 | AD0_3.3V | 41 | 3.3V CMOS | J15 Rider Card Control
| AD1 | 71 | SCN Rider Card Controls | Bidi | 5V TTL | 12 | AD1_3.3V | 42 | 3.3V CMOS | J15 Rider Card Control
| AD2 | 62 | SCN Rider Card Controls | Bidi | 5V TTL | 12 | AD2_3.3V | 43 | 3.3V CMOS | J15 Rider Card Control
| AD3 | 70 | SCN Rider Card Controls | Bidi | 5V TTL | 12 | AD3_3.3V | 44 | 3.3V CMOS | J15 Rider Card Control
| AD4 | 68 | SCN Rider Card Controls | Bidi | 5V TTL | 12 | AD4_3.3V | 45 | 3.3V CMOS | J15 Rider Card Control
| AD5 | 60 | SCN Rider Card Controls | Bidi | 5V TTL | 12 | AD5_3.3V | 46 | 3.3V CMOS | J15 Rider Card Control
| AD6 | 59 | SCN Rider Card Controls | Bidi | 5V TTL | 12 | AD6_3.3V | 47 | 3.3V CMOS | J15 Rider Card Control
| AD7 | 58 | SCN Rider Card Controls | Bidi | 5V TTL | 12 | AD7_3.3V | 48 | 3.3V CMOS | J15 Rider Card Control
| AD8 | 48 | SCN Rider Card Controls | Input | 5V TTL | 12 | AD9_3.3V | 49 | 3.3V CMOS | J15 Rider Card Control
| AD9 | 43 | SCN Rider Card Controls | Input | 5V TTL | 12 | AD9_3.3V | 50 | 3.3V CMOS | J15 Rider Card Control
| AD10 | 44 | SCN Rider Card Controls | Input | 5V TTL | 12 | AD10_3.3V | 51 | 3.3V CMOS | J15 Rider Card Control
| AD11 | 55 | SCN Rider Card Controls | Input | 5V TTL | 12 | AD11_3.3V | 53 | 3.3V CMOS | J15 Rider Card Control
| AD12 | 57 | SCN Rider Card Controls | Input | 5V TTL | 12 | AD12_3.3V | 55 | 3.3V CMOS | J15 Rider Card Control
| AD13 | 51 | SCN Rider Card Controls | Input | 5V TTL | 12 | AD13_3.3V | 57 | 3.3V CMOS | J15 Rider Card Control
| AD14 | 47 | SCN Rider Card Controls | Input | 5V TTL | 12 | AD14_3.3V | 58 | 3.3V CMOS | J15 Rider Card Control
| AD15 | 45 | SCN Rider Card Controls | Input | 5V TTL | 12 | AD15_3.3V | 59 | 3.3V CMOS | J15 Rider Card Control
| ADUC_RD* | 56 | SCN Rider Card Controls | Input | 5V TTL | 12 | ADUC_RD_3.3V* | 15 | 3.3V CMOS | J15 Rider Card Control
| ADUC_WR* | 72 | SCN Rider Card Controls | Input | 5V TTL | 12 | ADUC_WR_3.3V* | 16 | 3.3V CMOS | J15 Rider Card Control
| PWRCLR* | 64 | SCN Rider Card Controls | Input | 5V TTL | 12 | PWRCLR_3.3V* | 18 | 3.3V CMOS | J15 Rider Card Control
| PSEN | 81 | SCN Rider Card Controls | Input | 5V TTL | 12 | PSEN_3.3V | 29 | 3.3V CMOS | J15 Rider Card Control
DC90 Instrument Monitors | SMC_MON_DC90_AC_PWR_FAULT* | 1 | DC90 AC Fault Monitor | Input | 5V TTL | 10 | SMC_MON_DC90_AC_PWR_FAULT_3.3V* | 19 | 3.3V CMOS | J11 PDU_MON7
| SMC_MON_DC90_OVR_TMP* | 2 | DC90 Over Temp Monitor | Input | 5V TTL | 10 | SMC_MON_DC90_OVR_TMP_3.3V* | 24 | 3.3V CMOS | J11 PDU_MON8
| SMC_MON_DC90_OUTPUT_FAULT* | 6 | DC90 Output Fault Monitor | Input | 5V TTL | 9 | SMC_MON_DC90_OUTPUT_FAULT_3.3V* | 25 | 3.3V CMOS | J11 PDU_MON9
FLEX PDU Monitors | SMC_PDU_MAINT | 8 | FLEX PDU Maintenance Needed | Input | 5V TTL Pulse | 10 | SMC_PDU_MAINT_3.3V | 20 | 3.3V CMOS Pulse | J11 PDU_MON8
| SMC_PDU_FREQ | 7 | FLEX Monitor for Line Freq | Input | 5V TTL Pulse | 10 | SMC_PDU_FREQ_3.3V | 130 | 3.3V CMOS Pulse | J11 PDU_MON7
| SMC_PDU_I1 | 16 | FLEX Monitor for DC Current | Input | 5V TTL Pulse | 10 | SMC_PDU_I1_3.3V | 114 | 3.3V CMOS Pulse | J11 PDU_MON2
| SMC_PDU_I2 | 13 | FLEX Monitor for DC Current | Input | 5V TTL Pulse | 10 | SMC_PDU_I2_3.3V | 124 | 3.3V CMOS Pulse | J11 PDU_MON3
| SMC_PDU_V0 | 17 | FLEX Monitor for DC Voltage | Input | 5V TTL Pulse | 9 | SMC_PDU_V0_3.3V | 117 | 3.3V CMOS Pulse | J11 PDU_MON9
| SMC_PDU_V1 | 18 | FLEX Monitor for DC Voltage | Input | 5V TTL Pulse | 9 | SMC_PDU_V1_3.3V | 132 | 3.3V CMOS Pulse | J11 PDU_MON1
| SMC_PDU_V2 | 15 | FLEX Monitor for DC Voltage | Input | 5V TTL Pulse | 9 | SMC_PDU_V2_3.3V | 131 | 3.3V CMOS Pulse | J11 PDU_MON10
| SMC_PDU_VAB | 9 | FLEX Monitor for AC Volt Vab | Input | 5V TTL Pulse | 9 | SMC_PDU_VAB_3.3V | 135 | 3.3V CMOS Pulse | J11 PDU_MON5
| SMC_PDU_VBC | 14 | FLEX Monitor for AC Volt Vbc | Input | 5V TTL Pulse | 10 | SMC_PDU_VBC_3.3V | 138 | 3.3V CMOS Pulse | J11 PDU_MON6
| SMC_PDU_VAC | 12 | FLEX Monitor for AC Volt Vac | Input | 5V TTL Pulse | 10 | SMC_PDU_VAC_3.3V | 139 | 3.3V CMOS Pulse | J11 PDU_MON4
Bobcat PDU Monitors | SMC_MON_BC_OUTPUT_FAULT* | 32 | BC Output Voltage Fault | Input | 5V TTL | 10 | SMC_MON_BC_OUTPUT_FAULT_3.3V* | 27 | 3.3V CMOS | J11 PDU_MON4
| SMC_MON_BC_AC_ON* | 78 | BC Switched AC is ON | Input | 5V TTL | 18 | SMC_MON_BC_AC_ON_3.3V* | 28 | 3.3V CMOS | Reads Relay Control Line Status
| SMC_MON_BC_OVR_TMP* | 30 | BC Over Temp Fault | Input | 5V TTL | 9 | SMC_MON_BC_OVR_TMP_3.3V* | 116 | 3.3V CMOS | J11 PDU_MON1
| SMC_MON_BC_AC_PWR_FAULT* | 29 | BC AC Input Power Loss | Input | 5V TTL | 10 | SMC_MON_BC_AC_PWR_FAULT_3.3V* | 121 | 3.3V CMOS | J11 PDU_MON6
| SMC_MON_BC_PHASE_LOSS* | 34 | BC AC Phase Loss | Input | 5V TTL | 10 | SMC_MON_BC_PHASE_LOSS_3.3V* | 123 | 3.3V CMOS | J11 PDU_MON3
UF1 PDU Monitors | SMC_MON_PDU_JAG_THERMAL_FAULT* | 74 | UF1 Over Temp Fault | Input | 5V TTL | 10 | SMC_MON_PDU_JAG_THERMAL_FAULT_3.3V* | 113 | 3.3V CMOS | J11 PDU_MON7
| SMC_MON_PDU_JAG_48V_GOOD | 73 | UF1 48V Power OK Fault | Input | 5V TTL | 9 | SMC_MON_PDU_JAG_48V_GOOD_3.3V | 120 | 3.3V CMOS | J11 PDU_MON5
Bobcat Fan Monitors | SMC_MON_BC_FAN0_TACH_OUT | 35 | BC FAN0 Tach Reading | Input | 5V TTL Pulse | 24 | SMC_MON_BC_FAN0_TACH_OUT_3.3V | 30 | 3.3V CMOS Pulse | J24 Bobcat USM Connector
| SMC_MON_BC_FAN1_TACH_OUT | 37 | BC FAN1 Tach Reading | Input | 5V TTL Pulse | 24 | SMC_MON_BC_FAN1_TACH_OUT_3.3V | 31 | 3.3V CMOS Pulse | J24 Bobcat USM Connector
| SMC_MON_BC_FAN0_STATE | 38 | BC FAN0 State Reading | Input | 5V TTL | 24 | SMC_MON_BC_FAN0_STATE_3.3V | 32 | 3.3V CMOS | J24 Bobcat USM Connector
| SMC_MON_BC_FAN1_STATE | 39 | BC FAN1 State Reading | Input | 5V TTL | 24 | SMC_MON_BC_FAN1_STATE_3.3V | 33 | 3.3V CMOS | J24 Bobcat USM Connector
Support Cabinet Fan Monitors | SMC_TH_FAN_IN_MONITOR | 27 | Test Head Fan Tach Reading | Input | 5V TTL Pulse | 16 | SMC_TH_FAN_IN_MONITOR | 82 | 3.3V CMOS Pulse | Fan Conditioning Circuit
| SMC_SC_FAN_IN_MONITOR | 84 | Sup Cab Fan Tach Reading | Input | 5V TTL Pulse | 16 | SMC_SC_FAN_IN_MONITOR | 83 | 3.3V CMOS Pulse | Fan Conditioning Circuit
| SMC_SPR_FAN_IN_MONITOR | 42 | Sup Cab Fan Tach Reading | Input | 5V TTL Pulse | 16 | SMC_SPR_FAN_IN_MONITOR | 84 | 3.3V CMOS Pulse | Fan Conditioning Circuit
| SMC_SPR2_FAN_IN_MON | 41 | Sup Cab Fan Tach Reading | Input | 5V TTL Pulse | 26 | SMC_SPR2_FAN_IN_MON | 85 | 3.3V CMOS Pulse | Fan Conditioning Circuit
Bobcat DC90 48V On Control & Monitor | SMC_MON_DC90_48V_ON | 20 | Reads state of DC90 48V Enable | Input | 5V TTL | 23 | SMC_MON_DC90_48V_ON_3.3V | 21 | 3.3V CMOS | BJT Inverter Output
| SMC_CNTRL_DC90_48V_ON* | 5 | DC90 48V Power Supply Enable | Output | 5V TTL | 23 | SMC_CNTRL_DC90_48V_ON* | 115 | 3.3V CMOS | BJT Inverter Input
FPGA Support | ALE | 66 |  | Input | 5V TTL | 12 | ALE_3.3V | 129 | 3.3V CMOS | J15 Rider Card Control
| 11MHZ_CLK | 22 | Clock for FPGA | Input | 5V TTL Pulse | 12 | 11MHZ_CLK | 54 | 3.3V CMOS Pulse | J15 Rider Card Control